## ReadThisFirst
MEDIN data guidelines for bathymetry data.
Read this first | Read this First | This spreadsheet provides templates that can be used to provide data to one of the MEDIN Data Archive Centres. The MEDIN data guidelines can be used in two ways: 1) As a quality control checklist to ensure all relevant information is being collected and stored with your data or 2) As a specified structure to which your data should conform. The way that you use the guidelines will depend on your own requirements and the requirements of the MEDIN Data Archive Centre that your data will be supplied to. Not all sections are mandatory and the user should complete as many as are relevant to their use. Mandatory sections are indicated by shaded boxes. Text in grey indicates fields that may not be applicable to all users. In addition to the template forms provided in this spreadsheet, guidance and examples for each field are also provided in separate tabs
| General Metadata | Metadata means information about the data, not the data itself. By supplying metadata it will make it easier for others to understand your data and make it easier for your data to be reused in the future. Not all fields are mandatory and the user should complete as many as are relevant to their use. The definition of each field can be found on the Guidance section of the spreadsheet along with examples of completed fields.
| Detailed Metadata | Detailed Metadata gives information about the methods used, the people/organisatins who carried out the work and any callibrations that have been applied to the data. The definition of each field can be found on the Guidance section of the spreadsheet along with examples of completed fields. Hyperlinks are supplied when an entry should come from a controlled vocabulary. The information requested here may be supplied as additional metadata or may be supplied in a cruise or survey report.
| Processed Full density, Ungridded data | This section refers to data that have been reduced to a vertical datum (e.g. chart datum, or mean sea level) and had any spurious depths removed (e.g. spikes, outliers). The dataset contains all the good data points from the survey and has not been thinned or gridded in any way. Survey acquisition software that routinely log the information listed in this section comply with MEDIN data guidelines. Data must be clearly linked to the General and Detailed Metadata.
| Processed, Gridded Data | This section refers to data that have been reduced to a vertical datum (e.g. chart datum, or mean sea level) and had any spurious depths removed (e.g. spikes, outliers). The dataset has been thinned using a grid of a defined resolution and retains only 1 data point per grid cell. Depending on the gridding method used, the retained data point could be located at its true position or represented at the centre of the grid cell. Processing software that log the infromation listed in this section comply with MEDIN data guidelines. Data must be clearly linked to the General and Detailed Metadata.
MEDIN Data Archive Centres
| UK Hydrographic Office | For Bathymetry Data
Contact details:
UK Hydrographic Office Email: bathy.dac@ukho.gov.uk Tel: +44 (0)1823 337900
| British Geological Survey | For Backscatter Data
Contact details:
British Geological Survey Email: offshoredata@bgs.ac.uk Tel: +44(0)131 6500275

## General Metadata Guidance
| Field Title | dBASE | Requirement | Description | Recommended Controlled Vocabulary or Format | Examples
Project Metadata (leave blank if inapplicable) | projectName | projName | Mandatory | The nationally/internationally accepted version of the project name. | Free text; | North Hoyle Windfarm EIA; Rapid Climate Change; Dogger Bank pSAC Monitoring Programme; EA Bathing Water Monitoring Programme 1989-2010
| projectCode | projCode | Mandatory | Provide a code to uniquely identify the project and allow links to be made between the tables. To ensure uniqueness, it is recommended that the website of organisation responsible for the work is used followed by a unique code designated by the responsible organisation which should reflect the code used by the funding organisation where possible. | Free text; | http://www.dassh.ac.uk; http://www.bodc.ac.uk; http://www.environment-agency.gov.uk
| projectStartDate | projStart | Mandatory | The date that the project started which is from when the funding was in place to start. Use the 1st of the month if the exact date is not known. | Date; yyyy-mm-dd; | 2001-01-24; 1973-01-01
| projectEndDate | projEnd | Conditional | The date that the project finished or is due to finish. Use the 1st of the month if the exact date is not known. | Date; yyyy-mm-dd; | 2007-01-24; 1976-01-01
| projectWebsite | projWeb | Conditional | If a project website exists give the address. This should be the web address of the environmental surveys and not, in the case of impact assessments, the engineering development. | URL; | http://www.southampton.ac.uk/oes/research/projects/rapid_meridional_overturning_circulation_moc.page
Survey Metadata Survey Metadata | surveyName | survName | Mandatory | Title of the survey | Free text; | 2004 CCW Menai Strait benthic monitoring survey
| surveyType | survType | Mandatory | Give the type of survey | Free text or Controlled Vocabulary; OGP SSDM WORK_CATEGORY Domain; | Geophysical and Hi-Res Seismic (Analogue and Digital Survey); Oceanographic; Benthic Biology; Fish Stock
| surveyAbstract | survAbs | Mandatory | Brief description of the purpose of the survey and other types of measurements that were made for the survey. | Free text;
| surveyCode | survCode | Mandatory | A unique code for the survey to allow links to be built between this and sample event data, (the cruise identifier code could be used). To ensure uniqueness, it is recommended that the website of the organization responsible for the work is used followed by a unique code designated by the responsible organization. | Free text; | http://www.noc.ac.uk/JCR3022; http://www.bennett.ac.uk/RIBJULY_03_01)
| originator | origin | Mandatory | The organization who has created the data set. If the organization is not in EDMO please contact enquiries@oceannet.org to add it. If a person who is not associated with any organization generated the data then please provide the name in the sample event table. | Controlled vocabulary: European Directory of Marine Organizations at http://seadatanet.maris2.nl/v_edmo/welcome.asp; | 28: Centre for Environment, Fisheries and Aquaculture Science, Lowestoft Laboratory 2588: ABP Marine Environmental Services Ltd
| owner | owner | Mandatory | Organization that owns the data set. If the organization is not in EDMO please contact enquiries@oceannet.org to add it. | Controlled vocabulary: European Directory of Marine Organizations at http://seadatanet.maris2.nl/v_edmo/welcome.asp/; | 78: Department of Environment Fisheries and Rural Affairs; 53: BP Exploration and Production
| surveyStartDate | survStart | Mandatory | The date and time that the survey started. | Date or DateTime; yyyy-mm-dd or yyyy-mm-dd hh:mm:ss | 2009-01-24 12:33:00
| surveyEndDate | survEnd | Mandatory | The date and time that the survey ended. | Date or DateTime; yyyy-mm-dd or yyyy-mm-dd hh:mm:ss | 2009-02-16 16:33:00
| timeZone | timeZone | Mandatory | Give the time zone in which the date and time of the data aquisition is made (prefereably Coordinated Universal Time (UTC)) | Free text; | UTC
| spatialCRS | spatialCRS | Mandatory | Spatial coordinate reference system. Describes the system of spatial referencing. i.e. the datum used to supply the decimal latitudes and longitudes. There are additional fields to indicate the datum of the original data if the coordinates have been transformed. | Controlled Vocabulary; EPSG Geodetic Patameter Dataset at http://www.epsg-registry.org/ | WGS84 code: EPSG::7030; British National Grid (projected) code: EPSG::27700; ETRS89 / UTM zone 28N code: EPSG::25828; ETRS89 / UTM zone 29N code: EPSG::25829; ED50 code: EPSG::4230; UTM31N code: EPSG::23031
| originalCRS | origCRS | Conditional | Datum of original coordinates if different from the one used to supply data | Controlled vocabulary; EPSG Geodetic Parameter Dataset at http://www.epsg-registry.org/ or other defined coordinate reference system register;
| transformation | trans | Conditional | Transformation used to create decimal degrees if transformation undertaken. | Free Text; | Data was converted from OSGB to WGS84 in ArcGIS using the petroleum transformation.
| positionFix | posFix | Mandatory | Position fix and method and source. Give the method and source of the position fix instrument. | Free Text; | Differential GPS taken from the ships navigation equipment. ; 4 point satellite fix achieved
| horizontalAccuracy | horiAcc | Conditional | How accurate the spatial positions are likely to be. | Decimal; units = metres | 15.2
| depthCRS | depthCRS | Mandatory | Give the reference to which the depth has been calculated e.g. Ordnance Datum Newlyn; Highest Astronomical Tide. Mandatory if seabed depths are given for each sample. | Controlled Vocabulary; EPSEG Geodetic Parameter Dataset at http://www.epsg-registry.org/ | Ordnance Datum Newlyn code: EPSG::5701; Malin Head height code: EPSG::5731
| verticalAccuracy | vertAcc | Conditional | Vertical positional accuracy. How accurate the vertical resolution is. Must be provided if seabed depths are given. | Decimal; units = metres | 0.5
| platformType | platType | Optional | The platform type (e.g. Research Vessel) from which the sampling device was deployed. | Controlled vocabulary: SeadataNet Platform Classes, Table L06 at http://seadatanet.maris2.nl/v_bodc_vocab_v2/welcome.asp; | 31: Research Vessel; 13: beach/intertidal zone structure; 48: mooring; 71: human
| platformName | platName | Conditional | Mandatory if a vessel was used for the survey. The name of the ship from which the sampling device was deployed. If your ship is not on the list please contact accessions@ices.dk | Controlled Vocabulary; ICES Reference Codes, Table SHIPC at http://vocab.ices.dk/ | 74LG: Lough Foyle; AA30: Unspecified Ship; 74E9: Cefas Endeavour; AA36: Unspecified Fishing Vessel; AA33: Unspecified Self-Propelled Small Boat
| cruiseReportReference | cruiseRef | Optional | Cruise report or boat log reference if applicable. | Free text; in reference format. | Litt, E.J. 2009. PHiXT 4. 30 July to 2 August 2009 RV Prince Madog POL Coastal Observatory Liverpool Bay Cruise Report. POL Coastal Observatory, Liverpool.
| confidentiality |  | Optional | Note if the survey is confidential. If not noted, the data will be assumed to be releasable to the public | Free text; | Restricted access; Public;

## General Metadata Form
| Field Title | dBASE | Your Data and Information | Add additional columns as required
Project Metadata (leave blank if inapplicable) | projectName | projName
| projectCode | projCode
| projectStartDate | projStart
| projectEndDate | projEnd
| projectWebsite | projWeb
Survey Metadata | surveyName | survName
| surveyType | survType
| surveyAbstract | survAbs
| surveyCode | survCode
| originator | origin
| owner | owner
| surveyStartDate | survStart
| surveyEndDate | survEnd
| timeZone | timeZone
| spatialCRS | spatialCRS
| originalCRS | origCRS
| transformation | trans
| positionFix | posFix
| horizontalAccuracy | horiAcc
| depthCRS | depthCRS
| verticalAccuracy | vertAcc
| platformType | platType
| platformName | platName
| cruiseReportReference | cruiseRef
confidentiality

## Detailed Metadata Guidance
| Field Title | Requirement | Description | Recommended Controlled Vocabulary or Format | Examples
Method Information | methodIdentifier | Mandatory | Provide an identifier for each method used to allow links to be made to the data. | Free text; | MBES4376, 02465, 02896
| systemMountingPoint | Mandatory | State the mounting of the system: Hull, Bow, Side, Pole/Rig, ROV, AUV, Towed | Free text; | Hull Mounted
| systemDetails | Conditional | State the name and number of the MBES system used: manufacturer, model | Controlled vocabulary: SeaDataNet SeaVOX Device Catalogue L22 at http://seadatanet.maris2.nl/v_bodc_vocab_v2/welcome.asp; or Free text if new system | Kongsberg Maritime EM 1002S
| processingOrganisation | Conditional | The organization(s) that processed the data if different from the collector identified in 2.2 Originator. Contact MEDIN to add an organization to this list | Controlled Vocabulary; European Directory of Marine Organisations (EDMO) at http://seadatanet.maris2.nl/v_edmo/welcome.asp ; | 2588 ABP Marine Environmental Services Ltd
| acquisitionSoftware | Conditional | State data acquisition software used | Free text; separated by semi-colon if more than one software type used e.g. topside systems | Kongsberg SIS
| acquisitionSoftwareVersion | Conditional | State data acquisition software version used | Free text; separated by semi-colon if more than one software type used e.g. topside systems | v 3.8.3
| processingSoftware | Conditional | State processing software version used | Free text; separated by semi-colon if more than one software type used; | CARIS HIPS/SIPS
| processingSoftwareVersion | Conditional | State the system frequency setting capability | Free text; separated by semi-colon if more than one software type used; | v4.0
| systemFrequencyType | Conditional | State the system frequency setting capability | Free text; | Single
| min/MaxDepth | Conditional | Minimum/ maximum depth range of system | Free text; units = metres | 0.5-200
| frequenciesUsed | Optional | State range of frequencies for the acquisition | Free text; units = kHz | 100
| calibrationDate | Conditional | Date of last calibration | yyyy-mm-dd or yyyy-mm-dd hh:mm:ss | 2009-01-24 13:33:00
| calibrationDetails | Optional | Give summary of calibration details | Free text; | Known target used for calibration
| acquiredData | Conditional | State data acquired | Free text; separated by semi-colon for distinct data types | Bathymetry; Beam Averaged Back Scatter; Time Series Backscatter; Water Column Data
| processedData | Conditional | State data processed | Free text; separated by semi-colon for distinct data types | Processed Depths; Mean Backscatter
| coverage | Conditional | Indication of coverage over area surveyed | Text; from list: Full – complete area coverage Corridor – Network of spaced lines with reasonable regularity Mixed – combination of full, corridor or sparse Sparse – random lines in area Not entered – value has not been assigned Not available – cannot find appropriate value | Corridor
| interpolation | Conditional | State any interpolation techniques used | Recommended term list; From ISO TC 211 / ISO 19123 CV_Interpolation_Method | cubic
| gridSize | Conditional | State the grid size used (option for inclusion where not provided with data file) | Free text; units=metres | 2
| storageMedium | Optional | The storage medium used for the data | Free text; separated by semi-colon if more than one media used; | 1TB Portable Hard drive DVD Dell Precision R5500 4TB RAID 5 external hard drive
| storageFormat | Conditional | Data format for logged data | Free text; | QINSy DB
| proceduresUsed | Conditional | Any written methodology used should be referenced and linked. If the methodology is not referenced then provide a full description here. | Free text; | Methodology follows the IHO S-44 Standards for Hydrographic Surveys http://www.iho.int/iho_pubs/standard/S-44_5E.pdf
| surveyNotes | Optional | Any further notes on the acquisition that may be of relevance to data acquisition and processing. | Free text; | Due to rough weather the survey ceased for WOW at date/time, recommenced at date/time
| processingNotes | Optional | Any further notes on data processing that may be of relevance e.g. line specific notes | Free text; | Algorithm applied to remove data artefacts, gridded values promoted using shoalest value for cell
| processingQCNotes | Optional | Any further notes on data processing quality that may be of relevance | Free text; | QC procedure applied using Integrated Management System procedures
| qualityControlScheme | Conditional | Description of any quality control scheme that data were audited under during the processing | Free text; | Data audited using outcomes defined in scope of work
| profiledOceanDataID | Conditional | To provide link to CTD cast used for deriving sound velocity in water and correcting the data acquisition. | Free text; If more than one cast applicable use semi colon delimited list with KP ranges applicable. | CTD1234
| tideID | Conditional | To provide link to tide file applicable for the acquired data. As an alternative can be linked to the tidal extent | Free text; If more than one tide file applicable use semi colon delimited list with KP ranges applicable. | TIDE02022011_0900_1600
| ancillaryIdentifier | Conditional | To provide link to Secchi disc and ancillary metocean measurements applicable at time of data acquisition. | Free text; If more than one file applicable use semi colon delimited list with KP ranges applicable. | SEC12072011_1234

## Detailed Metadata Form
| Field Title | Your Information | Add additional columns as required
Method Information | methodIdentifier
systemMountingPoint
systemDetails
processingOrganisation
acquisitionSoftware
acquisitionSoftwareVersion
processingSoftware
processingSoftwareVersion
systemFrequencyType
min/MaxDepth
frequenciesUsed
calibrationDate
calibrationDetails
acquiredData
processedData
coverage
interpolation
gridSize
storageMedium
storageFormat
proceduresUsed
surveyNotes
processingNotes
processingQCNotes
qualityControlScheme
profiledOceanDataID
tideID
ancillaryID

## Processed Ungridded Data
| Field Title | Requirements | Description | Recommended Controlled Vocabulary or Format | Examples
Full density, ungridded data (leave blank if inapplicable). Full density, ungridded data (leave blank if inapplicable). Acquisition software that routinely log this information produce data that is MEDIN compliant Acquisition software that routinely log this information produce data that is MEDIN compliant | dateAndTime | Mandatory | Ping/fix record date and time | yyyy-mm-dd or yyyy-mm-dd hh:mm:ss | 2009-01-24 13:33:00
| fix/Ping | Mandatory | Numeric fix number applicable | Number | 1234
| XCoordinate | Mandatory | Longitude or Easting of the ping/fix according to defined coordinate reference system for survey. For longitude, east is positive and west is negative. | Decimal degrees; at least six decimal places or Decimal Number; Units = metres | -3.476363, 234865.55
| YCoordinate | Mandatory | Latitude or Northing of the ping/fix according to defined coordinate reference system for survey. For latitude, north is positive and south is negative. | Decimal degrees; at least six decimal places or Decimal Number; Units = metres | 54.583736, 5963487.00
| depth1 | Mandatory | Tidally reduced and corrected water depth in metres | Decimal number;Units = metres | 20.6
| meanAmplitude1 | Mandatory | Mean return amplitude (for backscatter) | Decimal Number; Units = decibels
| rawDepth | Conditional | Un-reduced water depth in metres, where available | Decimal number;Units = metres | 21.3
| tidalReduction | Conditional | Tidal reduction applied to raw depth, where available (can be GNSS tide) | Decimal number;Units = metres | 0.9
| relativeAmplitude | Conditional | Relative return amplitude (for backscatter) to an arbitrary level | Decimal Number; Units = decibels
| KP/DistanceAlong | Optional | Chainage according to kilometre post (KP) scheme or length and direction of programmed line/ transect. May be negative value if data logging commences before start of line is reached. | Decimal kilometres for KP scheme, Decimal metres for distance scheme | 1.005, 1005.00
| pingMode | Optional | Ping mode for ping | Text; from list: Deep Medium Shallow | Deep
| waveForm | Optional | Wave form for ping | Text; from list CW – Carrier wave (traditional tone) FM – Frequency modulated Mix - combination of the two | Mix
| Roughness (E1)2 | Conditional | Singlebeam only. Representative roughness echo return where using RoxAnn AGDS or similar system | Decimal Number; Units = decibels
| Hardness (E2)2 | Conditional | Singlebeam only. Representative hardness echo return where using RoxAnn AGDS or similar system | Decimal Number; Units = decibels
| Q12 | Conditional | Singlebeam only. Representative Q1 Eigen vector reduction if using QTC View ADGS or similar system | Decimal Number; Units = decibels
| Q22 | Conditional | Singlebeam only. Representative Q2 Eigen vector reduction if using QTC View ADGS or similar system | Decimal Number; Units = decibels
| Q32 | Conditional | Singlebeam only.Representative Q3 Eigen vector reduction if using QTC View ADGS or similar system | Decimal Number; Units = decibels
| positionUncertainty | Optional | Estimated position error (can be split into along track and across track if necessary), 2sigma value (95%) | Decimal number;Units = metres
| depthUncertainty | Optional | Estimated depth error), where available 2sigma value (95%) | Decimal number;Units = metres
| TPU | Optional | Total propagated uncertainty on position and depth error 2s value (95%) | Decimal number;Units = metres
| geometry | Optional | Storage of geometry | Point Surface - TIN Surface - grid/raster (interpolated)
1 Interchangeable according to whether XYZ or XYA is supplied
2 SBES data only

## Processed Gridded Data
Processed, gridded data (leave blank if inapplicable). Software that routinely logs this information produce data that is MEDIN compliant | Field Title | Requirements | Description | Recommended Controlled Vocabulary or Format | Examples
| surveyCode | Optional | A unique code for the survey to allow the gridded data output to be linked for the entire survey. Can be included in the file name as an alternative. | Free text; | http://www.noc.ac.uk/JCR3022; http://www.bennett.ac.uk/RIBJULY_03_01)
| XCoordinate | Mandatory | Longitude or Easting of the ping/fix according to defined coordinate reference system for survey. For longitude, east is positive and west is negative. | Decimal degrees; at least six decimal places or Decimal Number; Units = metres | -3.476363, 234865.55
| YCoordinate | Mandatory | Latitude or Northing of the ping/fix according to defined coordinate reference system for survey. For latitude, north is positive and south is negative. | Decimal degrees; at least six decimal places or Decimal Number; Units = metres | 54.583736, 5963487.00
| depth1 | Mandatory | Representational tidally reduced water depth at gridded location in metres | Decimal number;Units = metres | 20.6
| amplitude1 | Mandatory | Representational amplitude at gridded location (for backscatter) | Decimal Number; Units = decibels
| Roughness (E1)2 | Conditional | Singlebeam only. Representative roughness echo return where using RoxAnn AGDS or similar system | Decimal Number; Units = decibels
| Hardness (E2)2 | Conditional | Singlebeam only. Representative hardness echo return where using RoxAnn AGDS or similar system | Decimal Number; Units = decibels
| Q12 | Conditional | Singlebeam only. Representative Q1 Eigen vector reduction if using QTC View ADGS or similar system | Decimal Number; Units = decibels
| Q22 | Conditional | Singlebeam only. Representative Q2 Eigen vector reduction if using QTC View ADGS or similar system | Decimal Number; Units = decibels
| Q32 | Conditional | Singlebeam only.Representative Q3 Eigen vector reduction if using QTC View ADGS or similar system | Decimal Number; Units = decibels
| gridSize3 | Optional | Grid size (can be included in the file name as an alternative) | Decimal number;Units = metres
| gridUnits3 | Optional | Use to state grid size units (can be included in the file name as an alternative) | Text; | from list: Metres Decimal Degrees
| geometry | Optional | Storage of geometry | Point Surface - TIN Surface - grid/raster
1 Interchangeable according to whether XYZ or XYA is supplied
2 SBES data only
3 MBES data only